## MainParts
Line No | LINKS | Mfr # | QTY | Descr | Vendor | SKU | Cost | Est Cost | SHIPPING | MOQ
Board Components
|  |  |  | [LCSC} |  |  |  |  | 12.84
1 | https://lcsc.com/product-detail/Pluggable-System-Terminal-Block_JILN-JL2EDGVC-50805G01_C395213.html | JL2EDGVC-50805G01 | 1 | 5 POS PLUGGABLE TERMINAL BLOCK | LCSC | C395213 | 0.0823 | 0.0823 |  | 5
2 | https://lcsc.com/product-detail/Pluggable-System-Terminal-Block_Cixi-Kefa-Elec-KF2EDGK-5-08-5P_C440883.html | KF2EDGK-5.08-5P | 1 | 5 POS PLUGGABLE TERMINAL BLOCK PLUG (Shared with PicoBoo) | LCSC | C440883 | 0.4382 | 0.4382 |  | 1
3 | https://lcsc.com/product-detail/Ethernet-Connectors-Modular-Connectors-RJ45-RJ11_RCH-RC01222_C708620.html | RC01222 | 1 | VERTICAL RJ45 CONNECTOR | LCSC | C708620 | 0.1028 | 0.1028 |  | 5
4 | https://lcsc.com/product-detail/Screw-terminal_JILN-JL126-50002G01_C394556.html | JL126-50002G01 | 9 | 2 POS KEYED SCREW TERMINAL | LCSC | C394556 | 0.0851 | 0.7659 |  | 5
5 | https://lcsc.com/product-detail/Female-Headers_Shenzhen-Kinghelm-Elec-KH-2-54FH-1X15P-H8-5_C2932676.html | KH-2.54FH-1X15P-H8.5 | 2 | 15 POS FEMALE HEADER | LCSC | C2932676 | 0.1441 | 0.2882 |  | 5
7 | https://lcsc.com/product-detail/Pin-Headers_Ckmtw-Shenzhen-Cankemeng-S051400078_C2895036.html | S051400078 | 5 | 2 POS 5.08MM RIGHT ANGLE HEADER | LCSC | C2895036 | 0.0217 | 0.1085 |  | 20
C:1,2 | https://www.lcsc.com/product-detail/Aluminum-Electrolytic-Capacitors-Leaded_CX-Dongguan-Chengxing-Elec-KS105M050C07RR0VH2FP0_C2760.html | KS105M050C07RR0VH2FP0 | 2 | 1uF cap (D:4xP1.5) | LCSC | C2839237
C:3 | https://www.lcsc.com/product-detail/Aluminum-Electrolytic-Capacitors-Leaded_CX-Dongguan-Chengxing-Elec-KM477M035F16RR0VH2FP0_C47888.html | KM477M035F16RR0VH2FP0 | 1 | 470uF 35V capacitor | LCSC | C47888 | 0.0596 |  |  | 10
|  |  |  | [DIGIKEY] |  |  |  |  | 6.99
6 | https://www.digikey.com/en/products/detail/tensility-international-corp/54-00287/16649080?s=N4IgTCBcDaIBwGYCcBaArAFhQBm2OA7CgHIAiIAugL5A | 54-00287 | 1 | VERTICAL BARREL JACK 5.5X2.5 | DIGIKEY | 839-54-00287-ND | 0.7 | 0.7 |  | 1
[6 empty] | For 10 boards | Total | Components | Shipping
[7 empty] | 44.689 | 24.859 | 19.83
[6 empty] | $/board | 4.4689
PCB board
|  |  |  | [JCLPCB] |  |  |  |  | 6.91
100 |  | NA | 1 | ScareBanger Board Custom Orcer | JCLPCB | NA | 0.61 | 0.61
[6 empty] | For 10 Boards | Total | Boards | Shipping
[7 empty] | 13.01 | 6.1 | 6.91
[6 empty] | $/board | 1.301
Accessories (Can be grabbed from existing inventory)
|  |  |  | [Amazon] |  |  |  |  | Free
11 | https://www.amazon.com/HiLetgo-Channel-Module-Optocoupler-Trigger/dp/B00LW2GA5Y/ | NA | 1 | HiLetGo 8ch 12V relay board | Amazon | B00LW2GA5Y | 10.89 | 10.89
12 | https://www.amazon.com/ELEGOO-Arduino-ATmega328P-Without-Compatible/dp/B0713XK923/ | NA | 1 | Elegoo Arduino Nano board (3 pk, price is for 1) | Amazon | ‎B0713XK923 | 8.6633 | 8.6633
13 | https://www.amazon.com/Adapter-SANSUN-AC100-240V-Transformers-Switching/dp/B01AZLA9XQ/ | NA | 1 | 12V 2A wall wart power supply | Amazon | B01AZLA9XQ | 7.99 | 7.99
[8 empty] | Accessories | Shipping
[8 empty] | 27.5433 | 0

## Alternates
7 | https://www.mouser.com/ProductDetail/Phoenix-Contact/1717330?qs=5SfROSHwb7DI4u4WzUrI4Q%3D%3D | 1717330 | 1 | 5MM SPACED 10 POS RIGHT ANGLE HEADERS | MOUSER | 651-1717330 | 1.41 | 1.41 | 7.99 | 1